## Sheet4
Source: | C:/Users/Win 7/Documents/KiCAD/RetroSpeechSynthBoard/RetroSpeechSynthBoard.sch
Date: | 2018-09-30 17:39
Tool: | Eeschema 4.0.7
Component Count: | 67
Ref | Value | Footprint | Status | Location | Order | Supplier | Cat. No. | Manufacturer | Part No. | Cost | Datasheet
C1 | 0.1uF | Capacitors_SMD:C_0805 | Fitted | B | 2 | FEC | 1833888 | AVX | 08051C104K4T2A | 0.166 | http://www.farnell.com/datasheets/2118258.pdf?_ga=2.43034017.586432615.1538430850-1608153332.1527322206
C2 | 100uF @ 10v | Capacitors_SMD:CP_Elec_6.3x5.3 | Fitted | T | 18 | FEC | 1870593 | MULTICOMP | MCESL10V107M6.3X5.2 | 0.15 | http://www.farnell.com/datasheets/1484859.pdf?_ga=2.52830892.586432615.1538430850-1608153332.1527322206
C3 | 100nF | Capacitors_SMD:C_0805_HandSoldering | Fitted | T | 19 | FEC | 2332715 | AVX | 08051C104JAT2A | 0.167 | http://www.farnell.com/datasheets/2237835.pdf?_ga=2.223398303.586432615.1538430850-1608153332.1527322206
C4 | 220pF | Capacitors_SMD:C_0805_HandSoldering | Fitted | B | 3 | FEC | 2812411 | WURTH ELEKTRONIK | 885012207056 | 0.0447 | http://www.farnell.com/datasheets/2546888.pdf?_ga=2.215338131.586432615.1538430850-1608153332.1527322206
C5 | 100nF | Capacitors_SMD:C_0805_HandSoldering | Fitted | B | 4 | FEC | 2332715 | AVX | 08051C104JAT2A | 0.167 | http://www.farnell.com/datasheets/2237835.pdf?_ga=2.223398303.586432615.1538430850-1608153332.1527322206
C6 | 47uF @ 10v | Capacitors_SMD:CP_Elec_6.3x5.3 | Fitted | T | 16 | FEC | 1870589 | MULTICOMP | MCESL10V476M6.3X5.2 | 0.153 | http://www.farnell.com/datasheets/1484859.pdf?_ga=2.223740319.586432615.1538430850-1608153332.1527322206
C7 | 220nF | Capacitors_SMD:C_0805_HandSoldering | Fitted | T | 12 | FEC | 644183 | YAGEO | CC0805KRX7R7BB224 | 0.077 | http://www.farnell.com/datasheets/2167236.pdf?_ga=2.25092798.586432615.1538430850-1608153332.1527322206
C8 | 1000uF @ 16v | Capacitors_SMD:CP_Elec_10x10.5 | Fitted | T | 21 | FEC | 2065974 | PANASONIC ELECTRONIC COMPONENTS | EEEFT1C102AP | 1.16 | http://www.farnell.com/datasheets/1898066.pdf?_ga=2.216393106.586432615.1538430850-1608153332.1527322206
C9 | 15pF | Capacitors_SMD:C_0805_HandSoldering | Fitted | B | 5 | FEC | 2812133 | WURTH ELEKTRONIK | 885012007011 | 0.0488 | http://www.farnell.com/datasheets/2546620.pdf?_ga=2.25159230.586432615.1538430850-1608153332.1527322206
C10 | 15pF | Capacitors_SMD:C_0805_HandSoldering | Fitted | B | 6 | FEC | 2812133 | WURTH ELEKTRONIK | 885012007011 | 0.0488 | http://www.farnell.com/datasheets/2546620.pdf?_ga=2.25159230.586432615.1538430850-1608153332.1527322206
C11 | 220uF @ 15v | Capacitors_SMD:CP_Elec_6.3x7.7 | Fitted | T | 22 | FEC | 1850103 | PANASONIC ELECTRONIC COMPONENTS | EEEFK1C221XP | 0.269 | http://www.farnell.com/datasheets/2245246.pdf?_ga=2.222175772.586432615.1538430850-1608153332.1527322206
C12 | 22nF | Capacitors_SMD:C_0805_HandSoldering | Fitted | T | 6 | FEC | 2812420 | WURTH ELEKTRONIK | 885012207068 | 0.0407 | http://www.farnell.com/datasheets/2546897.pdf?_ga=2.51773869.586432615.1538430850-1608153332.1527322206
C13 | 22nF | Capacitors_SMD:C_0805_HandSoldering | Fitted | T | 8 | FEC | 2812420 | WURTH ELEKTRONIK | 885012207068 | 0.0407 | http://www.farnell.com/datasheets/2546897.pdf?_ga=2.51773869.586432615.1538430850-1608153332.1527322206
C14 | 1uF Ceramic | Capacitors_SMD:C_0805_HandSoldering | Fitted | T | 13 | FEC | 1833845 | AVX | 08053C105K4Z2A | 0.22 | http://www.farnell.com/datasheets/2237835.pdf?_ga=2.114813187.586432615.1538430850-1608153332.1527322206
CR1 | TBA820M | Housings_DIP:DIP-8_W7.62mm_Socket_LongPads | Fitted | T | 26 | EBAY | https://www.ebay.co.uk/itm/TBA820M-5-10-20PCS-AUDIO-AMPLIFIER-IC-1-2W-UK-STOCK-FREE-POSTAGE/273009704501?_trkparms=aid%3D555017%26algo%3DPL.CASSINI%26ao%3D1%26asc%3D20151005190540%26meid%3D51b61f582b74443592b569aed8aa1aa0%26pid%3D100505%26rk%3D1%26rkt%3D1%26%26itm%3D273009704501&_trksid=p2045573.c100505.m3226 | STMICROELECTRONICS | TBA820M | 2.97 | https://www.mouser.co.uk/datasheet/2/389/stmicroelectronics_cd00000118-1204051.pdf
D1 | Green 0805 | LEDs:LED_0805_HandSoldering | Fitted | T | 23 | FEC | 2290331 | KINGBRIGHT | KP-2012CGCK | 0.0564 | http://www.farnell.com/datasheets/2045817.pdf?_ga=2.218097810.586432615.1538430850-1608153332.1527322206
D2 | Red 0805 | LEDs:LED_0805_HandSoldering | Fitted | T | 24 | FEC | 8529949 | KINGBRIGHT | KP-2012EC | 0.101 | http://www.farnell.com/datasheets/2628136.pdf?_ga=2.56492335.586432615.1538430850-1608153332.1527322206
D3 | Blue 0805 | LEDs:LED_0805_HandSoldering | Fitted | T | 25 | FEC | 2322075 | WURTH ELEKTRONIK | 150080BS75000 | 0.166 | http://www.farnell.com/datasheets/1740214.pdf?_ga=2.23594302.586432615.1538430850-1608153332.1527322206
D4 | 1N4148WT-7 | Diodes_SMD:D_SOD-523 | Fitted | T | 1 | FEC | 1773531 | DIODES INC. | 1N4148WT-7 | 0.169 | http://www.farnell.com/datasheets/2238343.pdf?_ga=2.111715712.586432615.1538430850-1608153332.1527322206
J1 | 4Way Molex Header | Connectors_Molex:Molex_KK-6410-04_04x2.54mm_Straight | Fitted | T | 31 | FEC | 9731164 | MOLEX | 22-27-2041 | 0.227 | http://www.farnell.com/datasheets/2286600.pdf?_ga=2.15067826.586432615.1538430850-1608153332.1527322206
J2 | 2Way Molex Header | Connectors_Molex:Molex_KK-6410-02_02x2.54mm_Straight | Fitted | T | 32 | FEC | 9731148 | MOLEX | 22-27-2021 | 0.123 | http://www.farnell.com/datasheets/2305438.pdf?_ga=2.115207555.586432615.1538430850-1608153332.1527322206
J3 | 2Way Molex Header | Connectors_Molex:Molex_KK-6410-02_02x2.54mm_Straight | Fitted | T | 33 | FEC | 9731148 | MOLEX | 22-27-2021 | 0.123 | http://www.farnell.com/datasheets/2305438.pdf?_ga=2.115207555.586432615.1538430850-1608153332.1527322206
J4 | 2Way Molex Header | Connectors_Molex:Molex_KK-6410-02_02x2.54mm_Straight | Fitted | T | 34 | FEC | 9731148 | MOLEX | 22-27-2021 | 0.123 | http://www.farnell.com/datasheets/2305438.pdf?_ga=2.115207555.586432615.1538430850-1608153332.1527322206
J5 | DIL IDC | Housings_DIP:DIP-8_W7.62mm_Socket_LongPads | Fitted | T | 36 | FEC | 1107875 | AMP - TE CONNECTIVITY | 746611-7 | 3.3 | https://www.te.com/commerce/DocumentDelivery/DDEController?Action=srchrtrv&DocNm=501-332&DocType=Specification+Or+Standard&DocLang=English
J6 | IDC | Header4x2:Pin_Header_Straight_With_Wall_2x04_Pitch2.54mm | Not Fitted | T |  | FEC | 2215303 | AMPHENOL | T821108A1S100CEU | 0.29 | http://www.farnell.com/datasheets/1648843.pdf?_ga=2.114207107.586432615.1538430850-1608153332.1527322206
J7 | 2-Way Molex Header | Connectors_Molex:Molex_KK-6410-02_02x2.54mm_Straight | Fitted | T | 35 | FEC | 9731148 | MOLEX | 22-27-2021 | 0.123 | http://www.farnell.com/datasheets/2305438.pdf?_ga=2.115207555.586432615.1538430850-1608153332.1527322206
Q1 | BCW66GLT1G | TO_SOT_Packages_SMD:SOT-23 | Fitted | T | 2 | FEC | 2317524 | ON SEMICONDUCTOR | BCW66GLT1G | 0.147 | http://www.farnell.com/datasheets/2354268.pdf?_ga=2.121677071.586432615.1538430850-1608153332.1527322206
R1 | 10K | Resistors_SMD:R_0805_HandSoldering | Not Fitted | B |  | FEC | 2447553 | MULTICOMP | MCWR08X1002FTL | 0.0085 | http://www.farnell.com/datasheets/2563624.pdf?_ga=2.44417440.586432615.1538430850-1608153332.1527322206
R2 | 0R | Resistors_SMD:R_0805_HandSoldering | Fitted | T | 14 | FEC | 2073603 | MULTICOMP | MCMR08X000 PTL | 0.0132 | http://www.farnell.com/datasheets/2549522.pdf?_ga=2.119079565.586432615.1538430850-1608153332.1527322206
R3 | 1K | Resistors_SMD:R_0805_HandSoldering | Fitted | T | 28 | FEC | 2303550 | PANASONIC ELECTRONIC COMPONENTS | ERJ6ENF1001V | 0.0194 | http://www.farnell.com/datasheets/1911175.pdf?_ga=2.44426912.586432615.1538430850-1608153332.1527322206
R4 | 10K | Resistors_SMD:R_0805_HandSoldering | Not Fitted | B |  | FEC | 2447553 | MULTICOMP | MCWR08X1002FTL | 0.0085 | http://www.farnell.com/datasheets/2563624.pdf?_ga=2.44417440.586432615.1538430850-1608153332.1527322206
R5 | 680R | Resistors_SMD:R_0805_HandSoldering | Fitted | T | 29 | FEC | 2332069 | TE CONNECTIVITY | CRGH0805F680R | 0.0221 | http://www.farnell.com/datasheets/1755795.pdf?_ga=2.17696061.586432615.1538430850-1608153332.1527322206
R6 | 10K | Resistors_SMD:R_0805_HandSoldering | Not Fitted | B |  | FEC | 2447553 | MULTICOMP | MCWR08X1002FTL | 0.0085 | http://www.farnell.com/datasheets/2563624.pdf?_ga=2.44417440.586432615.1538430850-1608153332.1527322206
R7 | 1K | Resistors_SMD:R_0805_HandSoldering | Fitted | T | 30 | FEC | 2303550 | PANASONIC ELECTRONIC COMPONENTS | ERJ6ENF1001V | 0.0194 | http://www.farnell.com/datasheets/1911175.pdf?_ga=2.44426912.586432615.1538430850-1608153332.1527322206
R8 | 10K | Resistors_SMD:R_0805_HandSoldering | Fitted | B | 7 | FEC | 2447553 | MULTICOMP | MCWR08X1002FTL | 0.0085 | http://www.farnell.com/datasheets/2563624.pdf?_ga=2.44417440.586432615.1538430850-1608153332.1527322206
R9 | 10K | Resistors_SMD:R_0805_HandSoldering | Not Fitted | B |  | FEC | 2447553 | MULTICOMP | MCWR08X1002FTL | 0.0085 | http://www.farnell.com/datasheets/2563624.pdf?_ga=2.44417440.586432615.1538430850-1608153332.1527322206
R10 | 10K | Resistors_SMD:R_0805_HandSoldering | Fitted | B | 8 | FEC | 2447553 | MULTICOMP | MCWR08X1002FTL | 0.0085 | http://www.farnell.com/datasheets/2563624.pdf?_ga=2.44417440.586432615.1538430850-1608153332.1527322206
R11 | 10K | Resistors_SMD:R_0805_HandSoldering | Not Fitted | B |  | FEC | 2447553 | MULTICOMP | MCWR08X1002FTL | 0.0085 | http://www.farnell.com/datasheets/2563624.pdf?_ga=2.44417440.586432615.1538430850-1608153332.1527322206
R12 | 10K | Resistors_SMD:R_0805_HandSoldering | Fitted | B | 9 | FEC | 2447553 | MULTICOMP | MCWR08X1002FTL | 0.0085 | http://www.farnell.com/datasheets/2563624.pdf?_ga=2.44417440.586432615.1538430850-1608153332.1527322206
R13 | 10K | Resistors_SMD:R_0805_HandSoldering | Not Fitted | B |  | FEC | 2447553 | MULTICOMP | MCWR08X1002FTL | 0.0085 | http://www.farnell.com/datasheets/2563624.pdf?_ga=2.44417440.586432615.1538430850-1608153332.1527322206
R14 | 10K | Resistors_SMD:R_0805_HandSoldering | Fitted | B | 10 | FEC | 2447553 | MULTICOMP | MCWR08X1002FTL | 0.0085 | http://www.farnell.com/datasheets/2563624.pdf?_ga=2.44417440.586432615.1538430850-1608153332.1527322206
R15 | 100K | Resistors_SMD:R_0805_HandSoldering | Fitted | B | 11 | FEC | 2447551 | MULTICOMP | MCWR08X1003FTL | 0.0085 | http://www.farnell.com/datasheets/2563624.pdf?_ga=2.20973119.586432615.1538430850-1608153332.1527322206
R16 | 1K | Resistors_SMD:R_0805_HandSoldering | Fitted | B | 12 | FEC | 2303550 | PANASONIC ELECTRONIC COMPONENTS | ERJ6ENF1001V | 0.0194 | http://www.farnell.com/datasheets/1911175.pdf?_ga=2.44426912.586432615.1538430850-1608153332.1527322206
R17 | 2K7 | Resistors_SMD:R_0805_HandSoldering | Fitted | B | 13 | FEC | 2447627 | MULTICOMP | MCWR08X2701FTL | 0.0085 | http://www.farnell.com/datasheets/2563624.pdf?_ga=2.9473457.586432615.1538430850-1608153332.1527322206
R18 | 1K | Resistors_SMD:R_0805_HandSoldering | Fitted | B | 14 | FEC | 2303550 | PANASONIC ELECTRONIC COMPONENTS | ERJ6ENF1001V | 0.0194 | http://www.farnell.com/datasheets/1911175.pdf?_ga=2.44426912.586432615.1538430850-1608153332.1527322206
R19 | 10K | Resistors_SMD:R_0805_HandSoldering | Fitted | B | 15 | FEC | 2447553 | MULTICOMP | MCWR08X1002FTL | 0.0085 | http://www.farnell.com/datasheets/2563624.pdf?_ga=2.44417440.586432615.1538430850-1608153332.1527322206
R20 | 10K | Resistors_SMD:R_0805_HandSoldering | Fitted | B | 16 | FEC | 2447553 | MULTICOMP | MCWR08X1002FTL | 0.0085 | http://www.farnell.com/datasheets/2563624.pdf?_ga=2.44417440.586432615.1538430850-1608153332.1527322206
R21 | 10K | Resistors_SMD:R_0805_HandSoldering | Fitted | B | 17 | FEC | 2447553 | MULTICOMP | MCWR08X1002FTL | 0.0085 | http://www.farnell.com/datasheets/2563624.pdf?_ga=2.44417440.586432615.1538430850-1608153332.1527322206
R22 | 10K | Resistors_SMD:R_0805_HandSoldering | Fitted | B | 18 | FEC | 2447553 | MULTICOMP | MCWR08X1002FTL | 0.0085 | http://www.farnell.com/datasheets/2563624.pdf?_ga=2.44417440.586432615.1538430850-1608153332.1527322206
R23 | 10K | Resistors_SMD:R_0805_HandSoldering | Fitted | B | 19 | FEC | 2447553 | MULTICOMP | MCWR08X1002FTL | 0.0085 | http://www.farnell.com/datasheets/2563624.pdf?_ga=2.44417440.586432615.1538430850-1608153332.1527322206
R24 | 1K | Resistors_SMD:R_0805_HandSoldering | Fitted | T | 3 | FEC | 2303550 | PANASONIC ELECTRONIC COMPONENTS | ERJ6ENF1001V | 0.0194 | http://www.farnell.com/datasheets/1911175.pdf?_ga=2.44426912.586432615.1538430850-1608153332.1527322206
R25 | 120R | Resistors_SMD:R_0805_HandSoldering | Fitted | T | 15 | FEC | 2447639 | MULTICOMP | MCWR08X3302FTL | 0.0085 | http://www.farnell.com/datasheets/2563624.pdf?_ga=2.223733151.586432615.1538430850-1608153332.1527322206
R26 | 10K | Resistors_SMD:R_0805_HandSoldering | Fitted | B | 20 | FEC | 2447553 | MULTICOMP | MCWR08X1002FTL | 0.0085 | http://www.farnell.com/datasheets/2563624.pdf?_ga=2.44417440.586432615.1538430850-1608153332.1527322206
R27 | 10K | Resistors_SMD:R_0805_HandSoldering | Fitted | T | 10 | FEC | 2447553 | MULTICOMP | MCWR08X1002FTL | 0.0085 | http://www.farnell.com/datasheets/2563624.pdf?_ga=2.44417440.586432615.1538430850-1608153332.1527322206
R28 | 10K | Resistors_SMD:R_0805_HandSoldering | Fitted | T | 11 | FEC | 2447553 | MULTICOMP | MCWR08X1002FTL | 0.0085 | http://www.farnell.com/datasheets/2563624.pdf?_ga=2.44417440.586432615.1538430850-1608153332.1527322206
R29 | 100K | Resistors_SMD:R_0805_HandSoldering | Fitted | T | 4 | FEC | 2447551 | MULTICOMP | MCWR08X1003FTL | 0.0085 | http://www.farnell.com/datasheets/2563624.pdf?_ga=2.20973119.586432615.1538430850-1608153332.1527322206
R30 | 1R 750mW | Resistors_SMD:R_2010_HandSoldering | Fitted | T | 17 | FEC | 2323945 | PANASONIC ELECTRONIC COMPONENTS | ERJ12ZYJ1R0U | 0.159 | http://www.farnell.com/datasheets/2059623.pdf?_ga=2.43516193.586432615.1538430850-1608153332.1527322206
R31 | 33K | Resistors_SMD:R_0805_HandSoldering | Fitted | T | 7 | FEC | 2447639 | MULTICOMP | MCWR08X3302FTL | 0.0085 | http://www.farnell.com/datasheets/2563624.pdf?_ga=2.224968862.586432615.1538430850-1608153332.1527322206
R32 | 33K | Resistors_SMD:R_0805_HandSoldering | Fitted | T | 9 | FEC | 2447639 | MULTICOMP | MCWR08X3302FTL | 0.0085 | http://www.farnell.com/datasheets/2563624.pdf?_ga=2.224968862.586432615.1538430850-1608153332.1527322206
R33 | 0R | Resistors_SMD:R_0805_HandSoldering | Not Fitted | B |  | FEC | 2073603 | MULTICOMP | MCMR08X000 PTL | 0.0132 | http://www.farnell.com/datasheets/2549522.pdf?_ga=2.119079565.586432615.1538430850-1608153332.1527322206
RV1 | 10K | Potentiometers:Potentiometer_Trimmer_Bourns_3296W | Not Fitted | T |  | FEC | 9353186 | BOURNS | 3296W-1-103LF | 2.46 | http://www.farnell.com/datasheets/2061261.pdf?_ga=2.223210015.586432615.1538430850-1608153332.1527322206
U1 | MCP4561-103E/MS | Housings_SSOP:MSOP-8_3x3mm_Pitch0.65mm | Fitted | T | 5 | FEC | 1698948 | MICROCHIP | MCP4561-103E/MS | 0.749 | http://www.farnell.com/datasheets/2243913.pdf?_ga=2.22528447.586432615.1538430850-1608153332.1527322206
U2 | MCP23017 | Housings_SSOP:SSOP-28_5.3x10.2mm_Pitch0.65mm | Fitted | B | 1 | FEC | 1467674 | MICROCHIP | MCP23017-E/SS | 0.988 | http://www.farnell.com/datasheets/2243622.pdf?_ga=2.218024210.586432615.1538430850-1608153332.1527322206
U3 | SP0256A-AL2 | Housings_DIP:DIP-28_W15.24mm_Socket_LongPads | Fitted | T | 27 | Ebay | https://www.ebay.co.uk/itm/1PCS-VOICE-SYNTHESIZER-IC-MICROCHIP-DIP-28-SP0256A-AL2-NEW/113186561930?epid=519024204&hash=item1a5a71df8a:g:JJkAAOSwYXVY0O0X | General Instruments | SP0256A-AL2 | 5.56 | https://en.wikipedia.org/wiki/General_Instrument_SP0256
Y1 | 3.276MHz | Crystals:Crystal_HC49-4H_Vertical | Fitted | T | 20 | FEC | 2449466 | IQD FREQUENCY PRODUCTS | LFXTAL024985 | 0.27 | http://www.farnell.com/datasheets/1853034.pdf?_ga=2.16777917.586432615.1538430850-1608153332.1527322206
| 8Way IDC | N/A | Fitted | N |  | FEC | 2843494 | MULTICOMP | MC-254-08-00-00-IDC | 0.4 | http://www.farnell.com/datasheets/2602721.pdf?_ga=2.215453075.586432615.1538430850-1608153332.1527322206
| LED Red | N/A | Fitted | N |  | FEC | 1105254 | MULTICOMP | MC19041003 | 2.57 | http://www.farnell.com/datasheets/1441605.pdf?_ga=2.219663645.586432615.1538430850-1608153332.1527322206
| LED Blue | N/A | Fitted | N |  | FEC | 1105258 | MULTICOMP | MC19041007 | 4.58 | http://www.farnell.com/datasheets/1441605.pdf?_ga=2.58663598.586432615.1538430850-1608153332.1527322206
| Green Led 3mm | N/A | Fitted | N |  | FEC | 1003209 | BROADCOM LIMITED | HLMP-1790 | 0.28 | http://www.farnell.com/datasheets/1918234.pdf?_ga=2.48817442.586432615.1538430850-1608153332.1527322206
| 3.5mm Phono Jack | N/A | Fitted | N |  | FEC | 1270966 | LUMBERG | 1502 03 | 1.06 | http://www.farnell.com/datasheets/1897387.pdf?_ga=2.119982476.586432615.1538430850-1608153332.1527322206
| Speaker, 8R, 40mm dia | N/A | Fitted | N |  | FEC | 2759913 | PRO SIGNAL | ABS-234-RC | 2.76 | http://www.farnell.com/datasheets/2288994.pdf?_ga=2.216533266.586432615.1538430850-1608153332.1527322206
| ICK 24 B Heatsink | 28Way DIL | Fitted | N |  | FEC | 4620914 | FISCHER ELEKTRONIK | ICK 24 B | 0.81 | http://www.farnell.com/datasheets/17565.pdf?_ga=2.215410963.586432615.1538430850-1608153332.1527322206
| DIL Socket 28Way | 28Way DIL | Fitted | T |  | FEC | 1103852 | MULTICOMP | 2227MC-28-06-07-F1 | 0.671 | http://www.farnell.com/datasheets/2634626.pdf?_ga=2.223784479.586432615.1538430850-1608153332.1527322206
| DIL Socket 8way | N/A | Fitted | T |  | FEC | 1077303 | TE CONNECTIVITY | 808-AG11D-LF | 0.983 | http://www.farnell.com/datasheets/10739.pdf?_ga=2.18284093.586432615.1538430850-1608153332.1527322206
| 4Way Molex Housing | N/A | Fitted | N |  | FEC | 2888913 | MOLEX | 22-01-3047 | 0.0565 | http://www.farnell.com/datasheets/2613742.pdf?_ga=2.58770857.586432615.1538430850-1608153332.1527322206
| 2Way Molex Housing | N/A | Fitted | N |  | FEC | 1462825 | MOLEX | 22-01-3027 | 0.045 | http://www.farnell.com/datasheets/2570324.pdf?_ga=2.213976467.586432615.1538430850-1608153332.1527322206
| 2Way Molex Housing | N/A | Fitted | N |  | FEC | 1462825 | MOLEX | 22-01-3027 | 0.045 | http://www.farnell.com/datasheets/2570324.pdf?_ga=2.213976467.586432615.1538430850-1608153332.1527322206
| 2Way Molex Housing | N/A | Fitted | N |  | FEC | 1462825 | MOLEX | 22-01-3027 | 0.045 | http://www.farnell.com/datasheets/2570324.pdf?_ga=2.213976467.586432615.1538430850-1608153332.1527322206
| 2Way Molex Housing | N/A | Fitted | N |  | FEC | 1462825 | MOLEX | 22-01-3027 | 0.045 | http://www.farnell.com/datasheets/2570324.pdf?_ga=2.213976467.586432615.1538430850-1608153332.1527322206
| Molex Crimp Pins | N/A | Fitted | N |  | FEC | 2424111 | MOLEX | 08-50-0032 | 0.062 | http://www.farnell.com/datasheets/2599857.pdf?_ga=2.9380401.586432615.1538430850-1608153332.1527322206
35.6191